## names
variable | symbol | units | min | max | rule_expr
Soil temperature | TS | degC | -10 | 30 | in_range(TS, min = -10, max = 30)
Soil water content | SWC | % | 30 | 100 | in_range(SWC, min = 30, max = 100)
Soil heat flux | G | W m-2 | -20 | 40 | in_range(G, min = -20, max = 40)
Soil heat flux sensitivity factor | G_SF | W m-2 uV-1 | 30 | 80 | in_range(G_SF, min = 30, max = 80)
Water table depth | WTD | m | -0.6 | 0 | in_range(WTD, min = -0.6, max = 0)
Air temperature | TA | degC | -20 | 35 | in_range(TA, min = -20, max = 35)
Air pressure | PA | kPa | 92 | 120 | in_range(PA, min = 92, max = 120)
Relative humidity | RH | % | 30 | 100 | in_range(RH, min = 30, max = 100)
ShortWave incoming radiation | SW_IN | W m-2 | 0 | 1200 | in_range(SW_IN, min = 0, max = 1200)
ShortWave outgoing radiation | SW_OUT | W m-2 | 0 | 300 | in_range(SW_OUT, min = 0, max = 300)
ShortWave diffuse radiation | SW_DIF | W m-2 | 0 | 700 | in_range(SW_DIF, min = 0, max = 700)
LongWave incoming radiation | LW_IN | W m-2 | 0 | 500 | in_range(LW_IN, min = 0, max = 500)
LongWave outgoing radiation | LW_OUT | W m-2 | 0 | 1200 | in_range(LW_OUT, min = 0, max = 1200)
Photosynthetic photon flux density incoming | PPFD_IN | μmol m-2 s-1 | 0 | 2200 | in_range(PPFD_IN, min = 0, max = 2200)
Photosynthetic photon flux density outgoing | PPFD_OUT | μmol m-2 s-1 | 0 | 200 | in_range(PPFD_OUT, min = 0, max = 200)
Photosynthetic photon flux density diffuse | PPFD_DIF | μmol m-2 s-1 | 0 | 1300 | in_range(PPFD_DIF, min = 0, max = 1300)
Precipitation | P | mm/30 mins | 0 | 2.42 | in_range(P, min = 0, max = 2.42)
Precipitation as snowfall | P_SNOW | mm/30 mins | 0 | 5 | in_range(P_SNOW, min = 0, max = 5)
Wind speed | WS | m s-1 | 0 | 30 | in_range(WS, min = 0, max = 30)
Wind direction | WD | degrees | 0 | 360 | in_range(WD, min = 0, max = 360)
Snow depth | D_SNOW | cm | 0 | 500 | in_range(D_SNOW, min = 0, max = 500)
Net radiation | RN | W m-2 | -200 | 700 | in_range(RN, min = -200, max = 700)
co2_mixing_ratio | co2 | umol/mol | 400 | 435 | in_range(co2, min = 400, max = 435)

## rules
var_name | symbol | min | max | rule
A_tot_NRT_Tot | NA | #N/A | #N/A | #N/A
absolute_limits_hf | NA | #N/A | #N/A | #N/A
air_density | NA | #N/A | #N/A | #N/A
air_heat_capacity | NA | #N/A | #N/A | #N/A
air_molar_volume | NA | #N/A | #N/A | #N/A
air_pressure | NA | #N/A | #N/A | #N/A
air_temperature | NA | #N/A | #N/A | #N/A
amplitude_resolution_hf | NA | #N/A | #N/A | #N/A
attack_angle_hf | NA | #N/A | #N/A | #N/A
aux_in_LI.7200 | NA | #N/A | #N/A | #N/A
auxiliary_input_1_mean | NA | #N/A | #N/A | #N/A
auxiliary_input_2_mean | NA | #N/A | #N/A | #N/A
auxiliary_input_3_mean | NA | #N/A | #N/A | #N/A
auxiliary_input_4_mean | NA | #N/A | #N/A | #N/A
avg_signal_strength_7200_mean | NA | #N/A | #N/A | #N/A
bad_aux_tc1_LI.7700 | NA | #N/A | #N/A | #N/A
bad_aux_tc2_LI.7700 | NA | #N/A | #N/A | #N/A
bad_aux_tc3_LI.7700 | NA | #N/A | #N/A | #N/A
bad_temp_LI.7700 | NA | #N/A | #N/A | #N/A
batt_volt_Min | NA | #N/A | #N/A | #N/A
block_temp_unregulated_LI.7700 | NA | #N/A | #N/A | #N/A
bottom_heater_on_LI.7700 | NA | #N/A | #N/A | #N/A
bowen_ratio | NA | #N/A | #N/A | #N/A
box_connected_LI.7700 | NA | #N/A | #N/A | #N/A
calibrating_LI.7700 | NA | #N/A | #N/A | #N/A
ch4_def_timelag | NA | #N/A | #N/A | #N/A
ch4_flux | NA | #N/A | #N/A | #N/A
ch4_mixing_ratio | NA | #N/A | #N/A | #N/A
ch4_molar_density | NA | #N/A | #N/A | #N/A
ch4_mole_fraction | NA | #N/A | #N/A | #N/A
ch4_scf | NA | #N/A | #N/A | #N/A
ch4_spikes | NA | #N/A | #N/A | #N/A
ch4_strg | NA | #N/A | #N/A | #N/A
ch4_time_lag | NA | #N/A | #N/A | #N/A
ch4_v.adv | NA | #N/A | #N/A | #N/A
ch4_var | NA | #N/A | #N/A | #N/A
CHK | NA | #N/A | #N/A | #N/A
chopper_LI.7200 | NA | #N/A | #N/A | #N/A
chopper_LI.7500 | NA | #N/A | #N/A | #N/A
co2_def_timelag | NA | #N/A | #N/A | #N/A
co2_flux | NA | #N/A | #N/A | #N/A
co2_mean | NA | #N/A | #N/A | #N/A
co2_mixing_ratio | NA | #N/A | #N/A | #N/A
co2_molar_density | NA | #N/A | #N/A | #N/A
co2_mole_fraction | NA | #N/A | #N/A | #N/A
co2_scf | NA | #N/A | #N/A | #N/A
co2_signal_strength_7200_mean | NA | #N/A | #N/A | #N/A
co2_spikes | NA | #N/A | #N/A | #N/A
co2_strg | NA | #N/A | #N/A | #N/A
co2_time_lag | NA | #N/A | #N/A | #N/A
co2_v.adv | NA | #N/A | #N/A | #N/A
co2_var | NA | #N/A | #N/A | #N/A
D_SNOW_4_1_1 | D_SNOW | 0 | 500 | in_range(D_SNOW_4_1_1, min = 0, max = 500)
D_SNOW_4_1_1_Std | NA | #N/A | #N/A | #N/A
D_SNOW_IU_4_1_1 | NA | #N/A | #N/A | #N/A
DATAH | NA | #N/A | #N/A | #N/A
date | NA | #N/A | #N/A | #N/A
daytime | NA | #N/A | #N/A | #N/A
delta_p_LI.7200 | NA | #N/A | #N/A | #N/A
delta_signal_strength_7200_mean | NA | #N/A | #N/A | #N/A
delta_SoilT | NA | #N/A | #N/A | #N/A
detector_LI.7200 | NA | #N/A | #N/A | #N/A
detector_LI.7500 | NA | #N/A | #N/A | #N/A
dew_point_mean | NA | #N/A | #N/A | #N/A
discontinuities_hf | NA | #N/A | #N/A | #N/A
discontinuities_sf | NA | #N/A | #N/A | #N/A
DOY | NA | #N/A | #N/A | #N/A
drop_out_hf | NA | #N/A | #N/A | #N/A
e | NA | #N/A | #N/A | #N/A
es | NA | #N/A | #N/A | #N/A
ET | NA | #N/A | #N/A | #N/A
file_records | NA | #N/A | #N/A | #N/A
filename | NA | #N/A | #N/A | #N/A
flowrate_mean | NA | #N/A | #N/A | #N/A
G_10_1_1 | G | -20 | 40 | in_range(G_10_1_1, min = -20, max = 40)
G_11_1_1 | G | -20 | 40 | in_range(G_11_1_1, min = -20, max = 40)
G_4_1_1 | G | -20 | 40 | in_range(G_4_1_1, min = -20, max = 40)
G_4_1_2 | G | -20 | 40 | in_range(G_4_1_2, min = -20, max = 40)
G_8_1_1 | G | -20 | 40 | in_range(G_8_1_1, min = -20, max = 40)
G_9_1_1 | G | -20 | 40 | in_range(G_9_1_1, min = -20, max = 40)
G_ISCAL_10_1_1 | NA | #N/A | #N/A | #N/A
G_ISCAL_11_1_1 | NA | #N/A | #N/A | #N/A
G_ISCAL_8_1_1 | NA | #N/A | #N/A | #N/A
G_ISCAL_9_1_1 | NA | #N/A | #N/A | #N/A
G_IU_10_1_1 | NA | #N/A | #N/A | #N/A
G_IU_11_1_1 | NA | #N/A | #N/A | #N/A
G_IU_8_1_1 | NA | #N/A | #N/A | #N/A
G_IU_9_1_1 | NA | #N/A | #N/A | #N/A
G_SF_10_1_1 | G_SF | 30 | 80 | in_range(G_SF_10_1_1, min = 30, max = 80)
G_SF_11_1_1 | G_SF | 30 | 80 | in_range(G_SF_11_1_1, min = 30, max = 80)
G_SF_4_1_1 | G_SF | 30 | 80 | in_range(G_SF_4_1_1, min = 30, max = 80)
G_SF_4_1_2 | G_SF | 30 | 80 | in_range(G_SF_4_1_2, min = 30, max = 80)
G_SF_8_1_1 | G_SF | 30 | 80 | in_range(G_SF_8_1_1, min = 30, max = 80)
G_SF_9_1_1 | G_SF | 30 | 80 | in_range(G_SF_9_1_1, min = 30, max = 80)
H | H | #N/A | #N/A | #N/A
H_scf | NA | #N/A | #N/A | #N/A
H_strg | NA | #N/A | #N/A | #N/A
h2o_def_timelag | NA | #N/A | #N/A | #N/A
h2o_flux | NA | #N/A | #N/A | #N/A
h2o_mean | NA | #N/A | #N/A | #N/A
h2o_mixing_ratio | NA | #N/A | #N/A | #N/A
h2o_molar_density | NA | #N/A | #N/A | #N/A
h2o_mole_fraction | NA | #N/A | #N/A | #N/A
h2o_scf | NA | #N/A | #N/A | #N/A
h2o_signal_strength_7200_mean | NA | #N/A | #N/A | #N/A
h2o_spikes | NA | #N/A | #N/A | #N/A
h2o_strg | NA | #N/A | #N/A | #N/A
h2o_time_lag | NA | #N/A | #N/A | #N/A
h2o_v.adv | NA | #N/A | #N/A | #N/A
h2o_var | NA | #N/A | #N/A | #N/A
head_detect_LI.7200 | NA | #N/A | #N/A | #N/A
hit_power_mean | NA | #N/A | #N/A | #N/A
hit_vin_mean | NA | #N/A | #N/A | #N/A
L | NA | #N/A | #N/A | #N/A
laser_temp_unregulated_LI.7700 | NA | #N/A | #N/A | #N/A
LE | NA | #N/A | #N/A | #N/A
LE_scf | NA | #N/A | #N/A | #N/A
LE_strg | NA | #N/A | #N/A | #N/A
LW_IN_5_1_1 | LW_IN | 0 | 500 | in_range(LW_IN_5_1_1, min = 0, max = 500)
LW_IN_5_1_1_Std | NA | #N/A | #N/A | #N/A
LW_INr_5_1_1 | NA | #N/A | #N/A | #N/A
LW_INr_5_1_1_Std | NA | #N/A | #N/A | #N/A
LW_OUT_5_1_1 | LW_OUT | 0 | 1200 | in_range(LW_OUT_5_1_1, min = 0, max = 1200)
LW_OUT_5_1_1_Std | NA | #N/A | #N/A | #N/A
LW_OUTr_5_1_1 | NA | #N/A | #N/A | #N/A
LW_OUTr_5_1_1_Std | NA | #N/A | #N/A | #N/A
LW_T_BODY_5_1_1 | NA | #N/A | #N/A | #N/A
LWS_4_1_1 | NA | #N/A | #N/A | #N/A
LWS_4_1_1_Std | NA | #N/A | #N/A | #N/A
LWS_4_1_2 | NA | #N/A | #N/A | #N/A
LWS_4_1_2_Std | NA | #N/A | #N/A | #N/A
max_wind_speed | WS | 0 | 30 | in_range(max_wind_speed, min = 0, max = 30)
mean_value_LI.7500 | NA | #N/A | #N/A | #N/A
mean_value_RSSI_LI.7200 | NA | #N/A | #N/A | #N/A
model | NA | #N/A | #N/A | #N/A
motor_failure_LI.7700 | NA | #N/A | #N/A | #N/A
motor_spinning_LI.7700 | NA | #N/A | #N/A | #N/A
NDVI_649IN_5_1_1 | NA | #N/A | #N/A | #N/A
NDVI_649IN_5_1_1_Std | NA | #N/A | #N/A | #N/A
NDVI_649OUT_5_1_1 | NA | #N/A | #N/A | #N/A
NDVI_649OUT_5_1_1_Std | NA | #N/A | #N/A | #N/A
NDVI_797IN_5_1_1 | NA | #N/A | #N/A | #N/A
NDVI_797IN_5_1_1_Std | NA | #N/A | #N/A | #N/A
NDVI_797OUT_5_1_1 | NA | #N/A | #N/A | #N/A
NDVI_797OUT_5_1_1_Std | NA | #N/A | #N/A | #N/A
no_signal_LI.7700 | NA | #N/A | #N/A | #N/A
non_steady_wind_hf | NA | #N/A | #N/A | #N/A
none_def_timelag | NA | #N/A | #N/A | #N/A
none_flux | NA | #N/A | #N/A | #N/A
none_mixing_ratio | NA | #N/A | #N/A | #N/A
none_molar_density | NA | #N/A | #N/A | #N/A
none_mole_fraction | NA | #N/A | #N/A | #N/A
none_spikes | NA | #N/A | #N/A | #N/A
none_strg | NA | #N/A | #N/A | #N/A
none_time_lag | NA | #N/A | #N/A | #N/A
none_v.adv | NA | #N/A | #N/A | #N/A
none_var | NA | #N/A | #N/A | #N/A
not_ready_LI.7700 | NA | #N/A | #N/A | #N/A
P_12_1_1 | P | 0 | 2.42 | in_range(P_12_1_1, min = 0, max = 2.42)
P_13_1_1 | P | 0 | 2.42 | in_range(P_13_1_1, min = 0, max = 2.42)
PA_4_1_1 | PA | 92 | 120 | in_range(PA_4_1_1, min = 92, max = 120)
PA_4_1_1_Std | NA | #N/A | #N/A | #N/A
pitch | NA | #N/A | #N/A | #N/A
pll_LI.7200 | NA | #N/A | #N/A | #N/A
pll_LI.7500 | NA | #N/A | #N/A | #N/A
PPFD_DIF_4_1_1 | PPFD_DIF | 0 | 1300 | in_range(PPFD_DIF_4_1_1, min = 0, max = 1300)
PPFD_DIR_4_1_1 | NA | #N/A | #N/A | #N/A
PPFD_IN_4_1_1 | PPFD_IN | 0 | 2200 | in_range(PPFD_IN_4_1_1, min = 0, max = 2200)
PPFD_IN_5_1_2 | PPFD_IN | 0 | 2200 | in_range(PPFD_IN_5_1_2, min = 0, max = 2200)
PPFD_OUT_5_1_1 | PPFD_OUT | 0 | 200 | in_range(PPFD_OUT_5_1_1, min = 0, max = 200)
pump_on_LI.7700 | NA | #N/A | #N/A | #N/A
qc_ch4_flux | NA | #N/A | #N/A | #N/A
qc_co2_flux | NA | #N/A | #N/A | #N/A
qc_H | NA | #N/A | #N/A | #N/A
qc_h2o_flux | NA | #N/A | #N/A | #N/A
qc_LE | NA | #N/A | #N/A | #N/A
qc_none_flux | NA | #N/A | #N/A | #N/A
qc_Tau | NA | #N/A | #N/A | #N/A
rand_err_ch4_flux | NA | #N/A | #N/A | #N/A
rand_err_co2_flux | NA | #N/A | #N/A | #N/A
rand_err_H | NA | #N/A | #N/A | #N/A
rand_err_h2o_flux | NA | #N/A | #N/A | #N/A
rand_err_LE | NA | #N/A | #N/A | #N/A
rand_err_none_flux | NA | #N/A | #N/A | #N/A
rand_err_Tau | NA | #N/A | #N/A | #N/A
re_unlocked_LI.7700 | NA | #N/A | #N/A | #N/A
RG_4_1_0 | SW_IN | 0 | 1200 | in_range(RG_4_1_0, min = 0, max = 1200)
RH | RH | 30 | 100 | in_range(RH, min = 30, max = 100)
RH_2_1_1 | RH | 30 | 100 | in_range(RH_2_1_1, min = 30, max = 100)
RH_7_1_1 | RH | 30 | 100 | in_range(RH_7_1_1, min = 30, max = 100)
RH_4_1_1 | RH | 30 | 100 | in_range(RH_4_1_1, min = 30, max = 100)
RH_HMP_4_1_1_Std | NA | #N/A | #N/A | #N/A
RH_int_4_1_1 | RH | 30 | 100 | in_range(RH_int_4_1_1, min = 30, max = 100)
RH_IU_2_1_1 | NA | #N/A | #N/A | #N/A
RH_IU_7_1_1 | NA | #N/A | #N/A | #N/A
RN_5_1_1 | RN | -200 | 700 | in_range(RN_5_1_1, min = -200, max = 700)
RN_5_1_2 | NA | #N/A | #N/A | #N/A
roll | NA | #N/A | #N/A | #N/A
RTBucket_12_1_1 | NA | #N/A | #N/A | #N/A
RTIntensity_12_1_1 | NA | #N/A | #N/A | #N/A
skewness_kurtosis_hf | NA | #N/A | #N/A | #N/A
skewness_kurtosis_sf | NA | #N/A | #N/A | #N/A
SNOWD_Q_4_1_1 | NA | #N/A | #N/A | #N/A
SNOWD_T_4_1_1 | NA | #N/A | #N/A | #N/A
SNOWD_T_4_1_1_Std | NA | #N/A | #N/A | #N/A
sonic_temperature | NA | #N/A | #N/A | #N/A
specific_humidity | NA | #N/A | #N/A | #N/A
spikes_hf | NA | #N/A | #N/A | #N/A
SUN_4_1_1 | NA | #N/A | #N/A | #N/A
SW_IN_5_1_1 | SW_IN | 0 | 1200 | in_range(SW_IN_5_1_1, min = 0, max = 1200)
SW_IN_5_1_1_Std | NA | #N/A | #N/A | #N/A
SW_IN_7_1_1 | SW_IN | 0 | 1200 | in_range(SW_IN_7_1_1, min = 0, max = 1200)
SW_IN_IU_7_1_1 | NA | #N/A | #N/A | #N/A
SW_OUT_5_1_1 | SW_OUT | 0 | 300 | in_range(SW_OUT_5_1_1, min = 0, max = 300)
SW_OUT_5_1_1_Std | NA | #N/A | #N/A | #N/A
SWC_10_1_1 | SWC | 30 | 100 | in_range(SWC_10_1_1, min = 30, max = 100)
SWC_10_2_1 | SWC | 30 | 100 | in_range(SWC_10_2_1, min = 30, max = 100)
SWC_10_3_1 | SWC | 30 | 100 | in_range(SWC_10_3_1, min = 30, max = 100)
SWC_10_4_1 | SWC | 30 | 100 | in_range(SWC_10_4_1, min = 30, max = 100)
SWC_11_1_1 | SWC | 30 | 100 | in_range(SWC_11_1_1, min = 30, max = 100)
SWC_11_2_1 | SWC | 30 | 100 | in_range(SWC_11_2_1, min = 30, max = 100)
SWC_11_3_1 | SWC | 30 | 100 | in_range(SWC_11_3_1, min = 30, max = 100)
SWC_11_4_1 | SWC | 30 | 100 | in_range(SWC_11_4_1, min = 30, max = 100)
SWC_4_1_1 | SWC | 30 | 100 | in_range(SWC_4_1_1, min = 30, max = 100)
SWC_4_2_1 | SWC | 30 | 100 | in_range(SWC_4_2_1, min = 30, max = 100)
SWC_4_3_1 | SWC | 30 | 100 | in_range(SWC_4_3_1, min = 30, max = 100)
SWC_4_4_1 | SWC | 30 | 100 | in_range(SWC_4_4_1, min = 30, max = 100)
SWC_8_1_1 | SWC | 30 | 100 | in_range(SWC_8_1_1, min = 30, max = 100)
SWC_8_2_1 | SWC | 30 | 100 | in_range(SWC_8_2_1, min = 30, max = 100)
SWC_8_3_1 | SWC | 30 | 100 | in_range(SWC_8_3_1, min = 30, max = 100)
SWC_8_4_1 | SWC | 30 | 100 | in_range(SWC_8_4_1, min = 30, max = 100)
SWC_9_1_1 | SWC | 30 | 100 | in_range(SWC_9_1_1, min = 30, max = 100)
SWC_9_2_1 | SWC | 30 | 100 | in_range(SWC_9_2_1, min = 30, max = 100)
SWC_9_3_1 | SWC | 30 | 100 | in_range(SWC_9_3_1, min = 30, max = 100)
SWC_9_4_1 | SWC | 30 | 100 | in_range(SWC_9_4_1, min = 30, max = 100)
SWC_IU_10_1_1 | NA | #N/A | #N/A | #N/A
SWC_IU_10_2_1 | NA | #N/A | #N/A | #N/A
SWC_IU_10_3_1 | NA | #N/A | #N/A | #N/A
SWC_IU_10_4_1 | NA | #N/A | #N/A | #N/A
SWC_IU_11_1_1 | NA | #N/A | #N/A | #N/A
SWC_IU_11_2_1 | NA | #N/A | #N/A | #N/A
SWC_IU_11_3_1 | NA | #N/A | #N/A | #N/A
SWC_IU_11_4_1 | NA | #N/A | #N/A | #N/A
SWC_IU_4_1_1 | NA | #N/A | #N/A | #N/A
SWC_IU_4_2_1 | NA | #N/A | #N/A | #N/A
SWC_IU_4_3_1 | NA | #N/A | #N/A | #N/A
SWC_IU_4_4_1 | NA | #N/A | #N/A | #N/A
SWC_IU_8_1_1 | NA | #N/A | #N/A | #N/A
SWC_IU_8_2_1 | NA | #N/A | #N/A | #N/A
SWC_IU_8_3_1 | NA | #N/A | #N/A | #N/A
SWC_IU_8_4_1 | NA | #N/A | #N/A | #N/A
SWC_IU_9_1_1 | NA | #N/A | #N/A | #N/A
SWC_IU_9_2_1 | NA | #N/A | #N/A | #N/A
SWC_IU_9_3_1 | NA | #N/A | #N/A | #N/A
SWC_IU_9_4_1 | NA | #N/A | #N/A | #N/A
sync_LI.7200 | NA | #N/A | #N/A | #N/A
sync_LI.7500 | NA | #N/A | #N/A | #N/A
T. | NA | #N/A | #N/A | #N/A
t_in_LI.7200 | NA | #N/A | #N/A | #N/A
t_out_LI.7200 | NA | #N/A | #N/A | #N/A
TA_2_1_1 | TA | -20 | 35 | in_range(TA_2_1_1, min = -20, max = 35)
TA_7_1_1 | TA | -20 | 35 | in_range(TA_7_1_1, min = -20, max = 35)
TA_4_1_1 | TA | -20 | 35 | in_range(TA_4_1_1, min = -20, max = 35)
TA_HMP_4_1_1_Std | NA | #N/A | #N/A | #N/A
TA_IU_2_1_1 | NA | #N/A | #N/A | #N/A
TA_IU_7_1_1 | NA | #N/A | #N/A | #N/A
Tau | NA | #N/A | #N/A | #N/A
Tau_scf | NA | #N/A | #N/A | #N/A
Tdew | NA | #N/A | #N/A | #N/A
time | NA | #N/A | #N/A | #N/A
timelag_hf | NA | #N/A | #N/A | #N/A
timelag_sf | NA | #N/A | #N/A | #N/A
TKE | NA | #N/A | #N/A | #N/A
top_heater_on_LI.7700 | NA | #N/A | #N/A | #N/A
TP_4_1_1 | NA | #N/A | #N/A | #N/A
TS_10_1_1 | TS | -10 | 30 | in_range(TS_10_1_1, min = -10, max = 30)
TS_10_2_1 | TS | -10 | 30 | in_range(TS_10_2_1, min = -10, max = 30)
TS_10_3_1 | TS | -10 | 30 | in_range(TS_10_3_1, min = -10, max = 30)
TS_10_4_1 | TS | -10 | 30 | in_range(TS_10_4_1, min = -10, max = 30)
TS_10_5_1 | TS | -10 | 30 | in_range(TS_10_5_1, min = -10, max = 30)
TS_11_1_1 | TS | -10 | 30 | in_range(TS_11_1_1, min = -10, max = 30)
TS_11_2_1 | TS | -10 | 30 | in_range(TS_11_2_1, min = -10, max = 30)
TS_11_3_1 | TS | -10 | 30 | in_range(TS_11_3_1, min = -10, max = 30)
TS_11_4_1 | TS | -10 | 30 | in_range(TS_11_4_1, min = -10, max = 30)
TS_11_5_1 | TS | -10 | 30 | in_range(TS_11_5_1, min = -10, max = 30)
TS_4_1_1 | TS | -10 | 30 | in_range(TS_4_1_1, min = -10, max = 30)
TS_4_2_1 | TS | -10 | 30 | in_range(TS_4_2_1, min = -10, max = 30)
TS_4_3_1 | TS | -10 | 30 | in_range(TS_4_3_1, min = -10, max = 30)
TS_4_4_1 | TS | -10 | 30 | in_range(TS_4_4_1, min = -10, max = 30)
TS_8_1_1 | TS | -10 | 30 | in_range(TS_8_1_1, min = -10, max = 30)
TS_8_2_1 | TS | -10 | 30 | in_range(TS_8_2_1, min = -10, max = 30)
TS_8_3_1 | TS | -10 | 30 | in_range(TS_8_3_1, min = -10, max = 30)
TS_8_4_1 | TS | -10 | 30 | in_range(TS_8_4_1, min = -10, max = 30)
TS_8_5_1 | TS | -10 | 30 | in_range(TS_8_5_1, min = -10, max = 30)
TS_9_1_1 | TS | -10 | 30 | in_range(TS_9_1_1, min = -10, max = 30)
TS_9_2_1 | TS | -10 | 30 | in_range(TS_9_2_1, min = -10, max = 30)
TS_9_3_1 | TS | -10 | 30 | in_range(TS_9_3_1, min = -10, max = 30)
TS_9_4_1 | TS | -10 | 30 | in_range(TS_9_4_1, min = -10, max = 30)
TS_9_5_1 | TS | -10 | 30 | in_range(TS_9_5_1, min = -10, max = 30)
TS_AVG_4_1_1 | TS | -10 | 30 | in_range(TS_AVG_4_1_1, min = -10, max = 30)
ts_spikes | NA | #N/A | #N/A | #N/A
ts_var | NA | #N/A | #N/A | #N/A
TwoMin_SoilTavg | NA | #N/A | #N/A | #N/A
u. | NA | #N/A | #N/A | #N/A
u_rot | NA | #N/A | #N/A | #N/A
u_spikes | NA | #N/A | #N/A | #N/A
u_unrot | NA | #N/A | #N/A | #N/A
u_var | NA | #N/A | #N/A | #N/A
un_ch4_flux | NA | #N/A | #N/A | #N/A
un_co2_flux | NA | #N/A | #N/A | #N/A
un_H | NA | #N/A | #N/A | #N/A
un_h2o_flux | NA | #N/A | #N/A | #N/A
un_LE | NA | #N/A | #N/A | #N/A
un_none_flux | NA | #N/A | #N/A | #N/A
un_none_scf | NA | #N/A | #N/A | #N/A
un_Tau | NA | #N/A | #N/A | #N/A
used_records | NA | #N/A | #N/A | #N/A
v_rot | NA | #N/A | #N/A | #N/A
v_spikes | NA | #N/A | #N/A | #N/A
v_unrot | NA | #N/A | #N/A | #N/A
v_var | NA | #N/A | #N/A | #N/A
vin_sf_mean | NA | #N/A | #N/A | #N/A
VPD | NA | #N/A | #N/A | #N/A
w.ch4_cov | NA | #N/A | #N/A | #N/A
w.co2_cov | NA | #N/A | #N/A | #N/A
w.h2o_cov | NA | #N/A | #N/A | #N/A
w.none_cov | NA | #N/A | #N/A | #N/A
w.ts_cov | NA | #N/A | #N/A | #N/A
w_rot | NA | #N/A | #N/A | #N/A
w_spikes | NA | #N/A | #N/A | #N/A
w_unrot | NA | #N/A | #N/A | #N/A
w_var | NA | #N/A | #N/A | #N/A
water_vapor_density | NA | #N/A | #N/A | #N/A
WCP_10_1_1 | WCP | #N/A | #N/A | #N/A
WCP_11_1_1 | WCP | #N/A | #N/A | #N/A
WCP_4_1_1 | WCP | #N/A | #N/A | #N/A
WCP_8_1_1 | WCP | #N/A | #N/A | #N/A
WCP_9_1_1 | WCP | #N/A | #N/A | #N/A
WetOnlySon | NA | #N/A | #N/A | #N/A
wind_dir | WD | 0 | 360 | in_range(wind_dir, min = 0, max = 360)
wind_speed | WS | 0 | 30 | in_range(wind_speed, min = 0, max = 30)
WIND_STAT_6_1_1_Max | NA | #N/A | #N/A | #N/A
WS_6_1_1_Max | WS | 0 | 30 | in_range(WS_6_1_1_Max, min = 0, max = 30)
WS_6_1_1_Std | NA | #N/A | #N/A | #N/A
WS_6_1_1 | WS | 0 | 30 | in_range(WS_6_1_1, min = 0, max = 30)
WD_6_1_1 | WD | 0 | 360 | in_range(WD_6_1_1, min = 0, max = 360)
WS_6_1_1_WVc.3. | NA | #N/A | #N/A | #N/A
WTD_10_1_1 | WTD | -0.6 | 0 | in_range(WTD_10_1_1, min = -0.6, max = 0)
WTD_11_1_1 | WTD | -0.6 | 0 | in_range(WTD_11_1_1, min = -0.6, max = 0)
WTD_4_1_1 | WTD | -0.6 | 0 | in_range(WTD_4_1_1, min = -0.6, max = 0)
WTD_8_1_1 | WTD | -0.6 | 0 | in_range(WTD_8_1_1, min = -0.6, max = 0)
WTD_9_1_1 | WTD | -0.6 | 0 | in_range(WTD_9_1_1, min = -0.6, max = 0)
WTD_IU_10_1_1 | NA | #N/A | #N/A | #N/A
WTD_IU_11_1_1 | NA | #N/A | #N/A | #N/A
WTD_IU_8_1_1 | NA | #N/A | #N/A | #N/A
WTD_IU_9_1_1 | NA | #N/A | #N/A | #N/A
X.z.d..L | NA | #N/A | #N/A | #N/A
x_10. | NA | #N/A | #N/A | #N/A
x_30. | NA | #N/A | #N/A | #N/A
x_50. | NA | #N/A | #N/A | #N/A
x_70. | NA | #N/A | #N/A | #N/A
x_90. | NA | #N/A | #N/A | #N/A
x_offset | NA | #N/A | #N/A | #N/A
x_peak | NA | #N/A | #N/A | #N/A
yaw | NA | #N/A | #N/A | #N/A

## rules_mainmet
var_name | symbol | min | max | rule
TS | TS | -10 | 30 | in_range(TS, min = -10, max = 30)
SWC | SWC | 30 | 100 | in_range(SWC, min = 30, max = 100)
G | G | -20 | 40 | in_range(G, min = -20, max = 40)
WTD | WTD | -0.6 | 0 | in_range(WTD, min = -0.6, max = 0)
WTD_4_1_1 | WTD | -0.6 | 0 | in_range(WTD_4_1_1, min = -0.6, max = 0)
PA_4_1_1 | PA | 92 | 120 | in_range(PA_4_1_1, min = 92, max = 120)
SW_IN | SW_IN | 0 | 1200 | in_range(SW_IN, min = 0, max = 1200)
SW_OUT | SW_OUT | 0 | 300 | in_range(SW_OUT, min = 0, max = 300)
LW_IN | LW_IN | 0 | 500 | in_range(LW_IN, min = 0, max = 500)
LW_OUT | LW_OUT | 0 | 1200 | in_range(LW_OUT, min = 0, max = 1200)
PPFD_IN_4_1_1 | PPFD_IN | 0 | 2200 | in_range(PPFD_IN_4_1_1, min = 0, max = 2200)
PPFD_OUT | PPFD_OUT | 0 | 200 | in_range(PPFD_OUT, min = 0, max = 200)
PPFD_DIF | PPFD_DIF | 0 | 1300 | in_range(PPFD_DIF, min = 0, max = 1300)
P_12_1_1 | P | 0 | 2.42 | in_range(P_12_1_1, min = 0, max = 2.42)
WS_6_1_1 | WS | 0 | 30 | in_range(WS_6_1_1, min = 0, max = 30)
WD_6_1_1 | WD | 0 | 360 | in_range(WD_6_1_1, min = 0, max = 360)
D_SNOW | D_SNOW | 0 | 500 | in_range(D_SNOW, min = 0, max = 500)
RN_5_1_1 | RN | -200 | 700 | in_range(RN_5_1_1, min = -200, max = 700)
TS_4_1_1 | TS | -10 | 30 | in_range(TS_4_1_1, min = -10, max = 30)
TS_4_2_1 | TS | -10 | 30 | in_range(TS_4_2_1, min = -10, max = 30)
TS_4_3_1 | TS | -10 | 30 | in_range(TS_4_3_1, min = -10, max = 30)
TS_4_4_1 | TS | -10 | 30 | in_range(TS_4_4_1, min = -10, max = 30)
SWC_4_1_1 | SWC | 30 | 100 | in_range(SWC_4_1_1, min = 30, max = 100)
SWC_4_2_1 | SWC | 30 | 100 | in_range(SWC_4_2_1, min = 30, max = 100)
SWC_4_3_1 | SWC | 30 | 100 | in_range(SWC_4_3_1, min = 30, max = 100)
SWC_4_4_1 | SWC | 30 | 100 | in_range(SWC_4_4_1, min = 30, max = 100)
G_4_1_1 | G | -20 | 40 | in_range(G_4_1_1, min = -20, max = 40)
G_4_1_2 | G | -20 | 40 | in_range(G_4_1_2, min = -20, max = 40)
TA_4_1_1 | TA | -20 | 35 | in_range(TA_4_1_1, min = -20, max = 35)
RH_4_1_1 | RH | 30 | 100 | in_range(RH_4_1_1, min = 30, max = 100)
RG_4_1_0 | SW_IN | 0 | 1200 | in_range(RG_4_1_0, min = 0, max = 1200)
NDVI_649IN_5_1_1 | PPFD_IN | 0 | 2200 | in_range(NDVI_649IN_5_1_1, min = 0, max = 2200)
NDVI_649OUT_5_1_1 | PPFD_IN | 0 | 2200 | in_range(NDVI_649OUT_5_1_1, min = 0, max = 2200)
NDVI_797IN_5_1_1 | PPFD_IN | 0 | 2200 | in_range(NDVI_797IN_5_1_1, min = 0, max = 2200)
NDVI_797OUT_5_1_1 | PPFD_IN | 0 | 2200 | in_range(NDVI_797OUT_5_1_1, min = 0, max = 2200)
LWS_4_1_1 | NA | #N/A | #N/A | #N/A
LWS_4_1_2 | NA | #N/A | #N/A | #N/A